## Summary & Notes
Company |  |  | Instructions: | Air Sourced Heat Pump
Address |  | 1 | All models selected for audit must have technical details entered in this workbook | Pumped Circulation
Phone No |  | 2 | Note the technology type for each model in the 'Summary' worksheet | Thermosyphon
Email address |  | 3 | Each model should have a column in the relevant worksheet | Direct Expansion
Company officer reporting system characteristics |  | 4 | Carefully read the 'notes and units' section
Date |  | 5 | Ensure you use the correct units
Models Selected for Audit | Technology Type (please select from list) | 6 | All values entered must match the test reports provided
|  | 7 | Provide the document name of all test reportes referenced
Please double check the accuracy of the information entered in this spreadsheet
Incorrect information entered in the technical details sheets can prevent the auditors from confirming the STC values you have submitted and may cause your application to be rejected
Equation 1 - Air Sourced Heat Pump Power
Note in the above equations for Power and COP
may be replaced by
if this improves the fits to the test data.
Equation 2 - Air Sourced Heat Pump COP
NOTE: AS/NZS 5125 was incorrectly printed with a negative sign infront of the a3 term
Most multiple linear regression programs (eg EXCEL) assume that the regression equation has positive signs before each coefficient.
When reporting the output of the curve fitting program for the coefficients a0, a1, a2 & a3
ensure that the correct form of the COP equation is used (the above equation for analysis in EXCEL).
Equation 3 - Solar Evaporator
Equation 4 - Pumped Circulation
Equation 5 - Pumped Circulation
Equation 6 - Thermosyphon
Equation 7 - Thermosyphon

## Air Sourced Heat Pump
PARAMETER | NOTES and UNITS | PRODUCTS
Water heater model number |  | eg. Model_123 | eg. Model_124
Does the system comply with AS2712? | Y or N
Date of compliance approval from QAS
TANK - provide dimensioned drawing of inner tank shell showing all tank connections and heat exchangers
Tank model
Tank inner diameter | m
Tank volume (physical not delivery) | L
Tank configuration | Vertical or horizontal
Tank wall thickness | m
Thermal conductivity of tank wall material. Use default values if specific insulation data is not available. Carbon steel = 50 W/mK, stainless steel = 15 W/m K | W/(m K)
Volume above flow input from heat pump | L
Volume above flow outlet to heat pump | L
Volume above outlet to load supply | L
Volume above cold water inlet | L
Ratio of insulation thickness at top to bottom of horizontal tank
Ratio of insulation thickness at the top of the tank to the side of the tank for a vertical tank
Tank heat loss
Tank standing heat loss (AS/NZS 4692 conditions with element in the bottom of the tank) | kWh/day, for ΔT = 55K
Test laboratory
Test report number | Please enter the report number and include the test report
Test date | Please enter in dd/mm/yyy format
Test report name | Please enter the name of the file as saved in the audit files you provide
HEAT PUMP
Type of heat pump | Stand-alone or integral
Compressor manufacturer
Compressor model
Refrigerant number
Evaporator coil area | m2
Evaporator air flow rate
Condenser type | External or internal or wrap-around to tank; include schematic
Suitable for low temperature operation: | Yes/No
Initial frosting temperature: | °C
Frosting penalty at low temperature test condition, FP1 | %
Flow rate in loop between heat pump and tank (stand-alone heat pumps only). If the flow rate is not fixed, provide extra detail. | L/h
include test report
Sensor position(s) for heat pump control (provide dimensioned drawing for all temperature sensor positions) | e.g., if the sensor is tank mounted, the water volume above the sensor in L
Set point temperature for heat pump control | oC
Dead band for heat pump control | K
Standby power | W
Power coefficient (AS/NZS 5125)
po = | kW
p1 = | kW/oC
p2 = | kW/(oC)2
p3 | kW/(oC)
Specify if the equation for Power uses to Tw or Twi - see eqn (1)
COP coefficients (AS/NZS 5125)
a0 = | -
a1 = | 1/K
a2 = | 1/K2
a3 = | 1/K
Specify if the equation for COP uses to Tw or Twi - see eqn (2)
Test laboratory
Test date
Test report number | Please enter the report number and include the test report
Test report file name | Please enter the name of the file as saved in the audit files you provide
CONDENSER—Wrap‑around and insert
Inner diameter of coil tubing (m) | m
Length of coil (m) | m
Coil tubing wall thickness | m
Thermal conductivity of tube wall material. Use default values if specific conductivity data is not available. Carbon steel = 50 W/mK, stainless steel = 15 W/m K, copper = 350 W/mK | W/(m K)
Condenser temperature stratification parameter, dThx | K
Volume of water above top of wrap-around coil | L
SUPPLEMENTARY BOOSTING
Cold ambient temperature cut-off for heat pump operation | °C
Electric Boosting
Volume of water above the electric element. | L
Volume of water above the thermostat. | L
Element heating capacity | kW
Thermostat set temperature | °C
Thermostat dead band | K
Electric booster power connection | Night rate off-peak (OP1), extended off-peak (OP2), continuous (C) or local controller timing (L).
Note: If the heat pump uses other boost options or also receives solar boosting, include relevant parameter list sections from other water heater product description sheets here.
HEAT PUMP AND SUPPLEMENTARY BOOSTING CONTROL
Heat pump control strategy | Detail heat pump operating times e.g., continuous, off-peak (10pm to 7am), extended off-peak (10pm to 5pm), other time control or other strategy (provide separate description of control logic if strategy is not simple time control).
Boosting control strategy (all auxiliary boost options) | Detail supplementary heating times e.g., continuous, off-peak (10pm to 7am), extended off-peak (10pm to 5pm), other time control or other strategy (provide separate description of control logic if strategy is not simple time control).
Legionella control method – provide details of control strategy
HEAT PUMP LOOP PLUMBING (for external condenser)
Direct connection to tank or via heat exchanger | Direct or heat exchanger
If heat exchanger is used provide dimensions and heat transfer characteristics
Heat pump supply (inlet) pipe inner diameter | mm
Inlet pipe length (default of 5 m for domestic system) | m
Inlet pipe insulation thickness | mm
Thermal conductivity of inlet pipe insulation material. Use default values if specific insulation data is not available. Closed cell foam = 0.06 W/mK, Rubberized or polytube or fibre = 1.0 W/m K | W/(m K)
Heat pump outlet pipe inner diameter | mm
Outlet pipe length (default of 5 m for domestic system) | m
Thermal conductivity of outlet pipe insulation material. Use default values if specific insulation data is not available. Closed cell foam = 0.06 W/mK, Rubberized or polytube or fibre = 1.0 W/m K | W/(m K)
Outlet pipe insulation thickness | mm
Note if the heat pump also uses a load side heat exchanger or equipment that is not covered in the above lists include relevant parameter list sections from other water heater product description sheets here.
Add extra parameters if they are required as input for the TRNSYS deck

## Pumped Circulation
PARAMETER | NOTES and UNITS | Model name, i.e. Model_123, Model_124 etc
Water heater model number | Product model name as written in Part C and 2712 Schedule
Does the system comply with AS2712? | (Y/N)
Date of compliance approval from QAS
TANK - provide dimensioned drawing of the inner tank shell showing all tank connections and heat exchangers
Tank model
Tank inner diameter | m
Tank volume (physical not delivery) | L
Tank configuration | Vertical or horizontal
Tank wall thickness | m
Thermal conductivity of tank wall material. Use default values if specific conductivity data is not available. Carbon steel = 50 W/mK, stainless steel = 15 W/m K | W/(m K)
Volume above flow input from collector | L
Volume above flow outlet to collector | L
Volume above outlet to load supply | L
Volume above cold water inlet | L
Ratio of insulation thickness at top to bottom of horizontal tank | -
Ratio of insulation thickness at the top of the tank to the side of the tank for a vertical tank
Glass lining thickness (if mantle heat exchanger used) | m
Tank heat loss (electric boosted tanks and solar preheat tanks)
Tank standing heat loss (AS/NZS 4692.1) conditions with element in the bottom of the tank) | kWh/day for ΔT = 55 K
Test laboratory
Date of test
Test report number | Please enter the report number and include the test report
Test report file name | Please enter the name of the file as saved in the audit files you provide
Tank heat loss (gas storage)
Tank maintenance gas rate (AS 4552 conditions with gas booster in the bottom of the tank) | MJ/h
Temperature difference during maintenance rate testing | K
Test laboratory
Date of test
Test report number | Please enter the report number and include the test report
Test report name | Please enter the name of the file as saved in the audit files you provide
SUPPLEMENTARY BOOSTING
Electric Boosting in tank
Volume of water above element. No 1 | L
For sickle elements the volume above the level with 50% of the active length of the element above and below.
Volume of water above thermostat No 1 | L
Element heating capacity No 1 | kW
Thermostat 1 set temperature | °C
Thermostat 1 dead band | K
Volume of water above element. No 2. | L
For sickle elements the volume above the level with 50% of the active length of the element above and below.
Volume of water above thermostat No 2 | L
Element heating capacity No 2 | kW
Thermostat 2 set temperature | °C
Thermostat 2 dead band | K
Electric boost power connection (Element No 1 and No 2) | Night rate off-peak (OP1), extended off-peak (OP2), continuous (C) or local controller timing (L)
Gas boosting (in primary tank)
Determined gas capacity (gas input) | MJ/h
Thermal efficiency (AS 4552) | %
Test laboratory
Test report number | Please enter the report number and include the test report
Date of test
Test report file name | Please enter the name of the file as saved in the audit files you provide
Position of gas burner in the tank. Provide sketch if not in bottom of tank.
Thermostat set temperature | °C
Thermostat dead band | K
Series gas tank
Tank maintenance gas rate (AS 4552 conditions with gas booster in the bottom of the tank) | MJ/h
Temperature difference during maintenance rate testing | K
Thermostat set temperature | °C
Thermostat dead band | K
Series tank volume (physical volume) | L
Volume of water above thermostat | L
Test laboratory
Test report number | Please enter the report number and include the test report
Date of test
Test report file name | Please enter the name of the file as saved in the audit files you provide
Instantaneous gas boosting
Manufacturer
Model number
Determined gas capacity (maximum gas input) | MJ/h
Efficiency AS 4552 | %
Electric power consumption during standby | W
Electric power consumption during burner operation | W
Start up heat capacity (AS 4552) | MJ
Thermostat set temperature | °C
Test laboratory
Date of test
Test report number | Please enter the report number and include the test report
Test report file name | Please enter the name of the file as saved in the audit files you provide
SUPPLEMENTARY ENERGY CONTROL (DETAIL ALL ELEMENTS OR BURNERS)
Boosting control strategy (all auxiliary boost options) | Detail supplementary heating times e.g., continuous, off-peak1, offpeak2, other time control or other strategy (provide separate description of control logic if strategy is not simple time control).
Legionella control method – provide details of control strategy
PIPE BETWEEN SOLAR PREHEAT TANK AND GAS BOOSTER
Inner diameter (ID) | m
Pipe length (minimum 5 m) | m
Thermal conductivity of pipe insulation material. Use default values if specific insulation data is not available. Closed cell foam = 0.06 W/mK, Rubberized or polytube or fibre = 0.1 W/m K | W/(m K)
Pipe insulation thickness | m
SOLAR COLLECTOR
Model No
Type of collector | Flat plate or evacuated tube or CPC or other
Collector efficiency parameters (AS/NZS 2535) specify ‘a’ or ‘b’ coefficients, | See equation 4 on Summary and Notes page
a1 = | -
a2 = | W/(m2K)
a3 = | W/(m2K2)
Collector efficiency parameters (AS/NZS 2535) | See equation 5 on Summary and Notes page
b1 = | -
b2 = | W/(m2K)
b3 = | W/(m2K4)
Collector area used by test laboratory to define efficiency | m2
Test laboratory
Date of test
Test report number | Please enter the report number and include the test report
Test report file name | Please enter the name of the file as saved in the audit files you provide
Number of collectors used in water heater
Incidence angle modifier
Flat Plate b =
Evacuated tube array | Please enter the name of the file detailing incidence angle response data as saved in the audit files you provide
Incidence angle modifier
Transverse incidence angle | Transverse modifier
0 | 1
10
20
30
40
50
60
70
80
90 | 0
Longitudinal incidence angle | Longitudinal modifier
0 | 1
10
20
30
40
50
60
70
80
90 | 0
PUMP
The collector loop flow rate and pump power shall be measured in a typical installed system with the specified length of interconnecting piping in each of the flow and return lines (minimum 10 m each way).
Pump supplier and model number
Flow rate for specified conditions | L/h
Pump input power consumption for specified conditions | W
Test laboratory
Date of test
Test report number | Please enter the report number and include the test report
Test report file name | Please enter the name of the file as saved in the audit files you provide
SYSTEM CONTROLLER - provide dimensioned drawing for all temperature sensor positions
Manufacturer
Model Number
PUMP SOLAR CONTROL
Location of hot sensor
Volume of water above cold sensor in tank | L
Pump controller turn ON temperature difference DTon | K
Pump controller turn OFF temperature difference DToff | K
Pump control mode other than temperature difference control | Provide controller logic map
MAXIMUM TEMPERATURE CONTROL IN THE TANK
Volume of water above temperature sensor for maximum tank temperature control
Maximum temperature setting | °C
Maximum temperature cut-out reset temperature | °C
PUMP ANTI-FREEZE CONTROL
Location of frost sensor
Pump controller frost turn ON temperature T_frost_on | °C
Pump controller frost turn OFF temperature T_frost_off | °C
Anti-freeze control other than temperature based on/off control | Provide controller logic map
COLLECTOR LOOP HEAT EXCHANGER (if used)
In-tank coil heat exchanger
Inner diameter of coil tubing | m
Length of coil inside the tank | m
Wall thickness of tubing | m
Wall material of tubing
Thermal conductivity of tube wall material. Use default values if specific conductivity data is not available. Carbon steel = 50 W/mK, stainless steel = 15 W/m K, copper = 350 W/mK | W/(m K)
External surface area of heat exchanger | m2
Volume of water above top of heat exchanger | L
Volume of water above bottom of heat exchanger | L
External collector loop heat exchanger with pumped tank side circulation
Flow rate on tank side of heat exchanger | L/h
UA value of heat exchanger at specified collector loop and tank loop flow rates | W/K
Test laboratory
Test report number | Please enter the report number and include the test report
Date of test
Test report file name | Please enter the name of the file as saved in the audit files you provide
Mantle collector loop heat exchanger (provide diagram of mantle and tank)
Volume of water in tank above top of mantle | L
Volume of water in tank above bottom of mantle | L
Mantle gap | m
Circumferential width of mantle | m
SOLAR COLLECTOR LOOP PLUMBING
Direct connection to tank or via heat exchanger. If heat exchanger is used provide dimensions and heat transfer characteristics | Direct or heat exchanger
Volume of water above flow input to tank | L
Collector supply (inlet) pipe inner diameter | m
Inlet pipe length (default of 10 m for domestic system) | m
Inlet pipe insulation thickness | m
Thermal conductivity of inlet pipe insulation material. Use default values if specific insulation data is not available. Closed cell foam = 0.06 W/mK, Rubberized or polytube or fibre = 1.0 W/m K | W/(m K)
Collector outlet pipe inner diameter | m
Outlet pipe length (default of 10 m for domestic system) | m
Thermal conductivity of outlet pipe insulation material. Use default values if specific insulation data is not available. Closed cell foam = 0.06 W/mK, Rubberized or polytube or fibre = 1.0 W/m K | W/(m K)
Outlet pipe insulation thickness | m
LOAD SIDE HEAT EXCHANGER (if used)
Inner diameter of heat exchanger tubing | m
Plain tube or finned tube in heat exchanger
Fin pitch for finned tube | m
Fin thickness for finned tube | m
Fin radial length for finned tube | m
Length of each heat exchanger flow path in the tank | m
Number of parallel heat exchanger paths
Wall thickness of heat exchanger tubing | m
Thermal conductivity of tube wall material. Use default values if specific conductivity data is not available. Carbon steel = 50 W/mK, stainless steel = 15 W/m K, copper = 350 W/mK | W/(m K)
Volume of water above top of heat exchanger | L
Volume of water above bottom of heat exchanger | L
Add extra parameters if they are required as input for the TRNSYS deck

## Thermosyphon
PARAMETER | NOTES and UNITS | Model name, i.e. Model_123, Model_124 etc
Water heater model number | Product model name as written in Part C and 2712 Schedule
Does the system comply with AS2712? | (Y/N)
Date of compliance approval from QAS
TANK - provide dimensioned drawing of inner tank shell showing all tank connections, thermostat positions and heat exchangers
PARAMETER | UNITS
Tank model
Tank inner diameter | m
Tank volume (physical not delivery) | L
Tank configuration | Vertical or horizontal
Tank wall thickness | m
Thermal conductivity of tank wall material. Use default values if specific conductivity data is not available. Carbon steel = 50 W/mK, stainless steel = 15 W/m K | W/(m K)
Height of flow input from collector above bottom of inside tank wall | m
Height of flow outlet to collector above bottom of inside tank wall | m
Height of outlet to load supply above bottom of inside tank wall | m
Height of cold water inlet above bottom of inside tank wall | m
Ratio of insulation thickness at top to bottom of horizontal tank | -
Ratio of insulation thickness at the top of the tank to the side of the tank for a vertical tank
Glass lining thickness (if mantle heat exchanger used) | m
Tank heat loss (electric boosted tanks and solar preheat tanks)
Tank standing heat loss (AS/NZS 4692.1) conditions with element in the bottom of the tank) | kWh/day for ΔT = 55 K
Test laboratory
Date of test
Test report number | Please enter the report number and include the test report
Test report file name | Please enter the name of the file as saved in the audit files you provide
Tank heat loss (gas storage)
Tank maintenance gas rate (AS 4552 conditions with gas booster in the bottom of the tank) | MJ/h
Temperature difference during maintenance rate testing | K
Test laboratory
Date of test
Test report number | Please enter the report number and include the test report
Test report file name | Please enter the name of the file as saved in the audit files you provide
SUPPLEMENTARY BOOSTING
Electric Boosting in tank
Height of electric element No 1 above bottom of inside tank wall. For sickle elements the volume above the level with 50% of the active length of the element above and below. | m
Height of thermostat No 1 above bottom of inside tank wall | m
Thermostat 1 set temperature | °C
Thermostat 1 dead band | K
Element heating capacity No 1 | kW
Electric boost power connection for element No1 | Night rate off-peak (OP1), extended off-peak (OP2), continuous (C) or local controller timing (L).
Height of element. No 2 above bottom of inside tank wall. For sickle elements the volume above the level with 50% of the active length of the element above and below. | m
Height of thermostat No 2 above bottom of inside tank wall. | m
Thermostat 2 set temperature | °C
Thermostat 2 dead band | K
Element heating capacity No 2 | kW
Electric boost power connection for element No2 | Night rate off-peak (OP1), extended off-peak (OP2), continuous (C) or local controller timing (L).
Gas boosting (in primary tank)
Determined gas capacity (gas input) | MJ/h
Thermal efficiency (AS 4552) | %
Test laboratory
Test report number | Please enter the report number and include the test report
Date of test
Test report file name | Please enter the name of the file as saved in the audit files you provide
Position of gas burner in the tank. Provide sketch if not in bottom of tank.
Thermostat set temperature | °C
Thermostat dead band | K
Series gas tank
Tank maintenance gas rate (AS 4552 conditions with gas booster in the bottom of the tank) | MJ/h
Temperature difference during maintenance rate testing | K
Thermostat set temperature | °C
Thermostat dead band | K
Series tank volume (physical volume) | L
Volume of water above thermostat | L
Test laboratory
Test report number | Please enter the report number and include the test report
Date of test
Instantaneous gas boosting
Manufacturer
Model number
Determined gas capacity (maximum gas input) | MJ/h
Efficiency AS 4552 | %
Electric power consumption during standby | W
Electric power consumption during burner operation | W
Start up heat capacity (AS 4552) | MJ
Thermostat set temperature | °C
Test laboratory
Date of test
Test report number | Please enter the report number and include the test report
Test report file name | Please enter the name of the file as saved in the audit files you provide
SUPPLEMENTARY ENERGY CONTROL (DETAIL ALL ELEMENTS OR BURNERS)
Boosting control strategy (all auxiliary boost options) | Detail supplementary heating times e.g., continuous, off-peak, other time control or other strategy (provide separate description of control logic if strategy is not simple time control).
Legionella control method – provide details of control strategy
PIPE BETWEEN SOLAR PREHEAT TANK AND GAS BOOSTER
Inner diameter (ID) | m
Pipe length (minimum 5 m) | m
Thermal conductivity of pipe insulation material | W/(m K)
Pipe insulation thickness | m
SOLAR COLLECTOR
Model No
Type of collector | Flat plate or evacuated tube or CPC or other
Collector efficiency parameters (AS/NZS 2535) specify ‘a’ or ‘b’ coefficients, | See equation 6 on the Summary and notes page
a1 = | -
a2 = | W/(m2K)
a3 = | W/(m2K2)
Collector efficiency parameters (AS/NZS 2535) | See equation 7 on the Summary and notes page
b1 = | -
b2 = | W/(m2K)
b3 = | W/(m2K4)
Collector area used by test laboratory to define efficiency | m2
Test laboratory
Date of test
Test report number | Please enter the report number and include the test report
Test report file name | Please enter the name of the file as saved in the audit files you provide
Number of collectors used in water heater
Number of risers or evacuated tubes in each collector
Riser inner diameter | m
Riser length | m
Spacing between risers | m
Header inner diameter | m
Header length (one header only) | m
Absorber material | e.g., copper or aluminium
Absorber thickness | m
Absorber coating | e.g. selective surface
Incidence angle modifier
Flat Plate b =
Evacuated tube array | Please enter the name of the file detailing incidence angle response data as saved in the audit files you provide
Incidence angle modifier
Transverse incidence angle | Transverse modifier
0 | 1
10
20
30
40
50
60
70
80
90 | 0
Longitudinal incidence angle | Longitudinal modifier
0 | 1
10
20
30
40
50
60
70
80
90 | 0
COLLECTOR LOOP HEAT EXCHANGER (if used)
In-tank coil heat exchanger
Inner diameter of coil tubing | m
Length of coil inside the tank | m
Wall thickness of tubing | m
Wall material of tubing
Thermal conductivity of tubing | W/(m K)
External surface area of heat exchanger | m2
Height of top of heat exchanger above the bottom inside tank wall | m
Height of bottom of heat exchanger above the bottom inside tank wall | m
Mantle collector loop heat exchanger (provide diagram of mantle and tank)
Height of top of mantle above bottom of inside tank wall | m
Mantle gap | m
Circumferential width of mantle | m
SOLAR COLLECTOR LOOP PLUMBING
Direct connection to tank or via heat exchanger | Direct or heat exchanger
If collector loop heat exchanger then provide details of heat exchanger location and construction | Provide dimensioned drawing
Vertical separation between the centreline of the collector upper header and the centreline of the collector lower header | m
Vertical separation between the tank cold outlet to the collector and the centreline of the collector inlet header | m
Collector supply (inlet) pipe inner diameter | m
Inlet pipe length | m
Inlet pipe insulation thickness | m
Thermal conductivity of inlet pipe insulation material. Use default values if specific insulation data is not available. Closed cell foam = 0.06 W/mK, Rubberized or polytube or fibre = 1.0 W/m K | W/(m K)
Collector outlet pipe inner diameter | m
Outlet pipe length | m
Thermal conductivity of outlet pipe insulation material. Use default values if specific insulation data is not available. Closed cell foam = 0.06 W/mK, Rubberized or polytube or fibre = 1.0 W/m K | W/(m K)
Outlet pipe insulation thickness | m
LOAD SIDE HEAT EXCHANGER (if used)
Inner diameter of heat exchanger tubing | m
Plain tube or finned tube in heat exchanger
Fin pitch for finned tube | m
Fin thickness for finned tube | m
Fin radial length for finned tube | m
Length of each heat exchanger flow path in the tank | m
Number of parallel heat exchanger paths
Wall thickness of heat exchanger tubing | m
Thermal conductivity of tube wall material. Use default values if specific conductivity data is not available. Carbon steel = 50 W/mK, stainless steel = 15 W/m K, copper = 350 W/mK | W/(m K)
Height of top of heat exchanger above the bottom inside tank wall | m
Height of bottom of heat exchanger above the bottom inside tank wall | m
Add extra parameters if they are required as input for the TRNSYS deck

## Direct Expansion
PARAMETER | UNITS | Model name, ie Model_123, Model_124 etc
Water heater model number
Does the system comply with AS2712? | Y/N
Date of compliance approval from QAS
TANK
Tank model
Tank inner diameter | m
Tank volume (physical not delivery) | L
Tank heat loss
Tank standing heat loss. AS1056 conditions with electric element in the bottom of the tank. If an electric element is not normally used then one may be fitted for the purpose of this test. | kWhr/day for T=55K
Test laboratory
Date of test | AS1056 test report to be available for auditing
AS1056 test report name | Please enter the name or number of the test report as saved in the audit files you provide
AUXILIARY BOOSTING (if used)
Electric Boosting
Volume of water above the electric element. | L
Volume of water above the thermostat. | L
Element heating capacity | kW
Thermostat set temperature | °C
Thermostat dead band | K
Electric boost times | Night rate off-peak (OP1), extended off-peak (OP2), continuous ( C) or local controller timing (L)
Thermostat set temperature | °C
Thermostat deadband | K
HEAT PUMP CHARACTERISTICS
Refrigerant number
Compressor manufacturer
Compressor model
MEASURED COMPRESSOR POWER AND CAPACITY
NOTE: Specified characteristics must cover the operating range of the compressor over the temperature ranges experienced during the water heating cycle.
Condenser temperature | °C
Evaporator temperature °C |  | Power | Capacity | Power | Capacity | Power | Capacity | Power | Capacity | Power | Capacity | Power | Capacity | Power | Capacity | Power | Capacity | Power | Capacity | Power | Capacity | Power | Capacity | Power | Capacity | Power | Capacity | Power | Capacity | Power
kW
kW
kW
kW
kW
kW
kW
kW
kW
kW
kW
kW
kW
kW
kW
kW
kW
kW
kW
kW
kW
kW
kW
kW
kW
kW
kW
kW
kW
kW
kW
kW
kW
kW
kW
kW
SOLAR EVAPORATOR
Model No
Type of collector | Include drawing and description
Collector efficiency parameters (AS2535 test with water as the heat removal fluid) | See Equation 3 on Summary and Notes Page
= | -
= | W/(m2K)
= | W/(m2K2)
Collector area used by test laboratory to define efficiency | m2
Water flow rate used | L/min
Test laboratory | AS2535 test report to be available for auditing.
Date of test
AS2535 report name | Please enter the name or number of the test report as saved in the audit files you provide
Number of collectors
Collector mounting | Serial or parallel
HEAT PUMP CONDENSER
In-tank coil condenser
Inner diameter of coil tubing | m
Length of coil inside the tank | m
Wall thickness of tubing | m
Wall material of tubing
Location of heat exchanger in the tank | Provide drawing of heat exchanger and tank
External condenser with pumped water flow
Flow rate on tank side of heat exchanger | L/hr
UA value of heat exchanger at specified collector loop and tank loop flow rates | W/m2K
Test laboratory | Test report to be available for auditing.
Date of test
Test report name | Please enter the name or number of the test report as saved in the audit files you provide
Wrap-around condenser
Length of condenser tubing | m
Inside diameter of tubing | m
Outside diameter | m
Pitch of coils on the tank wall | m
Tubing material